## p8
Head_pin | Name | $PINS | ADDR/OFFSET | GPIO NO | Mode7 | Mode6 | Mode5 | Mode4 | Mode3 | Mode2 | Mode1 | Mode0 | PIN | default | Notes
P8_01 | DGND | [13 empty] | Ground
P8_02 | DGND | [13 empty] | Ground
P8_03 | GPIO1_6 | 6 | 0x818/018 | 38 | gpio1[6] | [5 empty] | mmc1_dat6 | gpmc_ad6 | R9 | 31 | Used on Board (Group: pinmux_emmc2_pins)
P8_04 | GPIO1_7 | 7 | 0x81c/01c | 39 | gpio1[7] | [5 empty] | mmc1_dat7 | gpmc_ad7 | T9 | 31 | Used on Board (Group: pinmux_emmc2_pins)
P8_05 | GPIO1_2 | 2 | 0x808/008 | 34 | gpio1[2] | [5 empty] | mmc1_dat2 | gpmc_ad2 | R8 | 31 | Used on Board (Group: pinmux_emmc2_pins)
P8_06 | GPIO1_3 | 3 | 0x80c/00c | 35 | gpio1[3] | [5 empty] | mmc1_dat3 | gpmc_ad3 | T8 | 31 | Used on Board (Group: pinmux_emmc2_pins)
P8_07 | TIMER4 | 36 | 0x890/090 | 66 | gpio2[2] |  |  |  |  | timer4 |  | gpmc_advn_ale | R7 | 37 |  | pull UP
P8_08 | TIMER7 | 37 | 0x894/094 | 67 | gpio2[3] |  |  |  |  | timer7 |  | gpmc_oen_ren | T7 | 37 |  | pull UP
P8_09 | TIMER5 | 39 | 0x89c/09c | 69 | gpio2[5] |  |  |  |  | timer5 |  | gpmc_be0n_cle | T6 | 37 |  | pull UP
P8_10 | TIMER6 | 38 | 0x898/098 | 68 | gpio2[4] |  |  |  |  | timer6 |  | gpmc_wen | U6 | 37 |  | pull UP
P8_11 | GPIO1_13 | 13 | 0x834/034 | 45 | gpio1[13] |  |  | eQEP2B_in | mmc2_dat1 | mmc1_dat5 | lcd_data18 | gpmc_ad13 | R12 | 27 |  | pull down
P8_12 | GPIO1_12 | 12 | 0x830/030 | 44 | gpio1[12] |  |  | EQEP2A_IN | MMC2_DAT0 | MMC1_DAT4 | LCD_DATA19 | GPMC_AD12 | T12 | 27 |  | pull down
P8_13 | EHRPWM2B | 9 | 0x824/024 | 23 | gpio0[23] |  |  | ehrpwm2B | mmc2_dat5 | mmc1_dat1 | lcd_data22 | gpmc_ad9 | T10 | 27 |  | pull down
P8_14 | GPIO0_26 | 10 | 0x828/028 | 26 | gpio0[26] |  |  | ehrpwm2_tripzone_in | mmc2_dat6 | mmc1_dat2 | lcd_data21 | gpmc_ad10 | T11 | 27 |  | pull down
P8_15 | GPIO1_15 | 15 | 0x83c/03c | 47 | gpio1[15] |  |  | eQEP2_strobe | mmc2_dat3 | mmc1_dat7 | lcd_data16 | gpmc_ad15 | U13 | 27 |  | pull down
P8_16 | GPIO1_14 | 14 | 0x838/038 | 46 | gpio1[14] |  |  | eQEP2_index | mmc2_dat2 | mmc1_dat6 | lcd_data17 | gpmc_ad14 | V13 | 27 |  | pull down
P8_17 | GPIO0_27 | 11 | 0x82c/02c | 27 | gpio0[27] |  |  | ehrpwm0_synco | mmc2_dat7 | mmc1_dat3 | lcd_data20 | gpmc_ad11 | U12 | 27 |  | pull down
P8_18 | GPIO2_1 | 35 | 0x88c/08c | 65 | gpio2[1] | mcasp0_fsr |  |  | mmc2_clk | gpmc_wait1 | lcd_memory_clk | gpmc_clk_mux0 | V12 | 27 |  | pull down
P8_19 | EHRPWM2A | 8 | 0x820/020 | 22 | gpio0[22] |  |  | ehrpwm2A | mmc2_dat4 | mmc1_dat0 | lcd_data23 | gpmc_ad8 | U10 | 27 |  | pull down
P8_20 | GPIO1_31 | 33 | 0x884/084 | 63 | gpio1[31] |  |  |  |  | mmc1_cmd | gpmc_be1n | gpmc_csn2 | V9 | 32 | Used on Board (Group: pinmux_emmc2_pins)
P8_21 | GPIO1_30 | 32 | 0x880/080 | 62 | gpio1[30] |  |  |  |  | mmc1_clk | gpmc_clk | gpmc_csn1 | U9 | 32 | Used on Board (Group: pinmux_emmc2_pins)
P8_22 | GPIO1_5 | 5 | 0x814/014 | 37 | gpio1[5] | [5 empty] | mmc1_dat5 | gpmc_ad5 | V8 | 31 | Used on Board (Group: pinmux_emmc2_pins)
P8_23 | GPIO1_4 | 4 | 0x810/010 | 36 | gpio1[4] | [5 empty] | mmc1_dat4 | gpmc_ad4 | U8 | 31 | Used on Board (Group: pinmux_emmc2_pins)
P8_24 | GPIO1_1 | 1 | 0x804/004 | 33 | gpio1[1] | [5 empty] | mmc1_dat1 | gpmc_ad1 | V7 | 31 | Used on Board (Group: pinmux_emmc2_pins)
P8_25 | GPIO1_0 | 0 | 0x800/000 | 1 | gpio1[0] | [5 empty] | mmc1_dat0 | gpmc_ad0 | U7 | 31 | Used on Board (Group: pinmux_emmc2_pins)
P8_26 | GPIO1_29 | 31 | 0x87c/07c | 61 | gpio1[29] | [6 empty] | gpmc_csn0 | V6 | 37 |  | pull UP
P8_27 | GPIO2_22 | 56 | 0x8e0/0e0 | 86 | gpio2[22] | [5 empty] | gpmc_a8 | lcd_vsync | U5 | 0 | Allocated (Group: nxp_hdmi_bonelt_pins)
P8_28 | GPIO2_24 | 58 | 0x8e8/0e8 | 88 | gpio2[24] | [5 empty] | gpmc_a10 | lcd_pclk | V5 | 0 | Allocated (Group: nxp_hdmi_bonelt_pins)
P8_29 | GPIO2_23 | 57 | 0x8e4/0e4 | 87 | gpio2[23] | [5 empty] | gpmc_a9 | lcd_hsync | R5 | 0 | Allocated (Group: nxp_hdmi_bonelt_pins)
P8_30 | GPIO2_25 | 59 | 0x8ec/0ec | 89 | gpio2[25] | [5 empty] | gpmc_a11 | lcd_ac_bias_en | R6 | 0 | Allocated (Group: nxp_hdmi_bonelt_pins)
P8_31 | UART5_CTSN | 54 | 0x8d8/0d8 | 10 | gpio0[10] | uart5_ctsn |  | uart5_rxd | mcasp0_axr1 | eQEP1_index | gpmc_a18 | lcd_data14 | V4 | 8 | Allocated (Group: nxp_hdmi_bonelt_pins)
P8_32 | UART5_RTSN | 55 | 0x8dc/0dc | 11 | gpio0[11] | uart5_rtsn |  | mcasp0_axr3 | mcasp0_ahclkx | eQEP1_strobe | gpmc_a19 | lcd_data15 | T5 | 8 | Allocated (Group: nxp_hdmi_bonelt_pins)
P8_33 | UART4_RTSN | 53 | 0x8d4/0d4 | 9 | gpio0[9] | uart4_rtsn |  | mcasp0_axr3 | mcasp0_fsr | eQEP1B_in | gpmc_a17 | lcd_data13 | V3 | 8 | Allocated (Group: nxp_hdmi_bonelt_pins)
P8_34 | UART3_RTSN | 51 | 0x8cc/0cc | 81 | gpio2[17] | uart3_rtsn |  | mcasp0_axr2 | mcasp0_ahclkr | ehrpwm1B | gpmc_a15 | lcd_data11 | U4 | 8 | Allocated (Group: nxp_hdmi_bonelt_pins)
P8_35 | UART4_CTSN | 52 | 0x8d0/0d0 | 8 | gpio0[8] | uart4_ctsn |  | mcasp0_axr2 | mcasp0_aclkr | eQEP1A_in | gpmc_a16 | lcd_data12 | V2 | 8 | Allocated (Group: nxp_hdmi_bonelt_pins)
P8_36 | UART3_CTSN | 50 | 0x8c8/0c8 | 80 | gpio2[16] | uart3_ctsn |  |  | mcasp0_axr0 | ehrpwm1A | gpmc_a14 | lcd_data10 | U3 | 8 | Allocated (Group: nxp_hdmi_bonelt_pins)
P8_37 | UART5_TXD | 48 | 0x8c0/0c0 | 78 | gpio2[14] | uart2_ctsn |  | uart5_txd | mcasp0_aclkx | ehrpwm1_tripzone_in | gpmc_a12 | lcd_data8 | U1 | 8 | Allocated (Group: nxp_hdmi_bonelt_pins)
P8_38 | UART5_RXD | 49 | 0x8c4/0c4 | 79 | gpio2[15] | uart2_rtsn |  | uart5_rxd | mcasp0_fsx | ehrpwm0_synco | gpmc_a13 | lcd_data9 | U2 | 8 | Allocated (Group: nxp_hdmi_bonelt_pins)
P8_39 | GPIO2_12 | 46 | 0x8b8/0b8 | 76 | gpio2[12] |  |  |  | eQEP2_index |  | gpmc_a6 | lcd_data6 | T3 | 8 | Allocated (Group: nxp_hdmi_bonelt_pins)
P8_40 | GPIO2_13 | 47 | 0x8bc/0bc | 77 | gpio2[13] |  |  | pr1_edio_data_out7 | eQEP2_strobe |  | gpmc_a7 | lcd_data7 | T4 | 8 | Allocated (Group: nxp_hdmi_bonelt_pins)
P8_41 | GPIO2_10 | 44 | 0x8b0/0b0 | 74 | gpio2[10] |  |  |  | eQEP2A_in |  | gpmc_a4 | lcd_data4 | T1 | 8 | Allocated (Group: nxp_hdmi_bonelt_pins)
P8_42 | GPIO2_11 | 45 | 0x8b4/0b4 | 75 | gpio2[11] |  |  |  | eQEP2B_in |  | gpmc_a5 | lcd_data5 | T2 | 8 | Allocated (Group: nxp_hdmi_bonelt_pins)
P8_43 | GPIO2_8 | 42 | 0x8a8/0a8 | 72 | gpio2[8] |  |  |  | ehrpwm2_tripzone_in |  | gpmc_a2 | lcd_data2 | R3 | 8 | Allocated (Group: nxp_hdmi_bonelt_pins)
P8_44 | GPIO2_9 | 43 | 0x8ac/0ac | 73 | gpio2[9] |  |  |  | ehrpwm0_synco |  | gpmc_a3 | lcd_data3 | R4 | 8 | Allocated (Group: nxp_hdmi_bonelt_pins)
P8_45 | GPIO2_6 | 40 | 0x8a0/0a0 | 70 | gpio2[6] |  |  |  | ehrpwm2A |  | gpmc_a0 | lcd_data0 | R1 | 8 | Allocated (Group: nxp_hdmi_bonelt_pins)
P8_46 | GPIO2_7 | 41 | 0x8a4/0a4 | 71 | gpio2[7] |  |  |  | ehrpwm2B |  | gpmc_a1 | lcd_data1 | R2 | 8 | Allocated (Group: nxp_hdmi_bonelt_pins)
使用中変更不可能（機能を殺す必要があり）
初期値GPIO |  |  | プルアップ
将来的に使うと便利そうなピン機能

## p9
Head_pin | Name | $PINS | ADDR/OFFSET | GPIO NO | Mode7 | Mode6 | Mode5 | Mode4 | Mode3 | Mode2 | Mode1 | Mode0 | PIN | default | Notes
P9_01 | GND | [13 empty] | Ground
P9_02 | GND | [13 empty] | Ground
P9_03 | DC_3.3V | [13 empty] | 250mA Max Current
P9_04 | DC_3.3V | [13 empty] | 250mA Max Current
P9_05 | VDD_5V | [13 empty] | 1A Max Current (only if DC jack powered)
P9_06 | VDD_5V | [13 empty] | 1A Max Current (only if DC jack powered)
P9_07 | SYS_5V | [13 empty] | 250mA Max Current
P9_08 | SYS_5V | [13 empty] | 250mA Max Current
P9_09 | PWR_BUT | [13 empty] | Has a 5V Level (pulled up by TPS65217C)
P9_10 | SYS_RESETn | [10 empty] | RESET_OUT | A10
P9_11 | UART4_RXD | 28 | 0x870/070 | 30 | gpio0[30] | uart4_rxd_mux2 |  | mmc1_sdcd | rmii2_crs_dv | gpmc_csn4 | mii2_crs | gpmc_wait0 | T17 | 37 | NB: GPIOs limit current to 4‐6mA output | pull UP
P9_12 | GPIO1_28 | 30 | 0x878/078 | 60 | gpio1[28] | mcasp0_aclkr_mux3 |  | gpmc_dir | mmc2_dat3 | gpmc_csn6 | mii2_col | gpmc_be1n | U18 | 37 | and approx. 8mA on input. | pull UP
P9_13 | UART4_TXD | 29 | 0x874/074 | 31 | gpio0[31] | uart4_txd_mux2 |  | mmc2_sdcd | rmii2_rxerr | gpmc_csn5 | mii2_rxerr | gpmc_wpn | U17 | 37 |  | pull UP
P9_14 | EHRPWM1A | 18 | 0x848/048 | 50 | gpio1[18] | ehrpwm1A_mux1 |  | gpmc_a18 | mmc2_dat1 | rgmii2_td3 | mii2_txd3 | gpmc_a2 | U14 | 27 |  | pull down
P9_15 | GPIO1_16 | 16 | 0x840/040 | 48 | gpio1[16] | ehrpwm1_tripzone_input |  | gpmc_a16 | mii2_txen | rmii2_tctl | gmii2_txen | gpmc_a0 | R13 | 27 |  | pull down
P9_16 | EHRPWM1B | 19 | 0x84c/04c | 51 | gpio1[19] | ehrpwm1B_mux1 |  | gpmc_a19 | mmc2_dat2 | rgmii2_td2 | mii2_txd2 | gpmc_a3 | T14 | 27 |  | pull down
P9_17 | I2C1_SCL | 87 | 0x95c/15c | 5 | gpio0[5] |  |  |  | ehrpwm0_synci | I2C1_SCL | mmc2_sdwp | spi0_cs0 | A16 | 62
P9_18 | I2C1_SDA | 86 | 0x958/158 | 4 | gpio0[4] |  |  |  | ehrpwm0_tripzone | I2C1_SDA | mmc1_sdwp | spi0_d1 | B16 | 62
P9_19 | I2C2_SCL | 95 | 0x97c/17c | 13 | gpio0[13] |  |  | spi1_cs1 | I2C2_SCL | dcan0_rx | timer5 | uart1_rtsn | D17 | 73 | Allocated (Group: pinmux_i2c2_pins)
P9_20 | I2C2_SDA | 94 | 0x978/178 | 12 | gpio0[12] |  |  | spi1_cs0 | I2C2_SDA | dcan0_tx | timer6 | uart1_ctsn | D18 | 73 | Allocated (Group: pinmux_i2c2_pins)
P9_21 | UART2_TXD | 85 | 0x954/154 | 3 | gpio0[3] | EMU3_mux1 |  |  | ehrpwm0B | I2C2_SCL | uart2_txd | spi0_d0 | B17 | 37 |  | pull UP
P9_22 | UART2_RXD | 84 | 0x950/150 | 2 | gpio0[2] | EMU2_mux1 |  |  | ehrpwm0A | I2C2_SDA | uart2_rxd | spi0_sclk | A17 | 37 |  | pull UP
P9_23 | GPIO1_17 | 17 | 0x844/044 | 49 | gpio1[17] | ehrpwm0_synco |  | gpmc_a17 | mmc2_dat0 | rgmii2_rxdv | gmii2_rxdv | gpmc_a1 | V14 | 27 |  | pull down
P9_24 | UART1_TXD | 97 | 0x984/184 | 15 | gpio0[15] |  |  |  | I2C1_SCL | dcan1_rx | mmc2_sdwp | uart1_txd | D15 | 37 |  | pull UP
P9_25 | GPIO3_21 | 107 | 0x9ac/1ac | 117 | gpio3[21] |  |  | EMU4_mux2 | mcasp1_axr1 | mcasp0_axr3 | eQEP0_strobe | mcasp0_ahclkx | A14 | 30 | Allocated (Group: mcasp0_pins)
P9_26 | UART1_RXD | 96 | 0x980/180 | 14 | gpio0[14] |  |  |  | I2C1_SDA | dcan1_tx | mmc1_sdwp | uart1_rxd | D16 | 37 |  | pull UP
P9_27 | GPIO3_19 | 105 | 0x9a4/1a4 | 115 | gpio3[19] |  |  | EMU2_mux2 | mcasp1_fsx | mcasp0_axr3 | eQEP0B_in | mcasp0_fsr | C13 | 27 |  | pull down
P9_28 | SPI1_CS0 | 103 | 0x99c/19c | 113 | gpio3[17] |  |  | eCAP2_in_PWM2_out | spi1_cs0 | mcasp0_axr2 | ehrpwm0_synci | mcasp0_ahclkr | C12 | 2 | Allocated (Group: mcasp0_pins)
P9_29 | SPI1_D0 | 101 | 0x994/194 | 111 | gpio3[15] |  |  | mmc1_sdcd_mux1 | spi1_d0 |  | ehrpwm0B | mcasp0_fsx | B13 | 10 | Allocated (Group: mcasp0_pins)
P9_30 | SPI1_D1 | 102 | 0x998/198 | 112 | gpio3[16] |  |  | mmc2_sdcd_mux1 | spi1_d1 |  | ehrpwm0_tripzone | mcasp0_axr0 | D12 | 27 |  | pull down
P9_31 | SPI1_SCLK | 100 | 0x990/190 | 110 | gpio3[14] |  |  | mmc0_sdcd_mux1 | spi1_sclk |  | ehrpwm0A | mcasp0_aclkx | A13 | 0 | Allocated (Group: mcasp0_pins)
P9_32 | VADC | [13 empty] | Voltage Reference for ADC (NB: 1.8V)
P9_33 | AIN4 | [11 empty] | C8 |  | NB: 1.8V tolerant
P9_34 | AGND | [13 empty] | Ground for ADC
P9_35 | AIN6 | [11 empty] | A8 |  | NB: 1.8V tolerant
P9_36 | AIN5 | [11 empty] | B8 |  | NB: 1.8V tolerant
P9_37 | AIN2 | [11 empty] | B7 |  | NB: 1.8V tolerant
P9_38 | AIN3 | [11 empty] | A7 |  | NB: 1.8V tolerant
P9_39 | AIN0 | [11 empty] | B6 |  | NB: 1.8V tolerant
P9_40 | AIN1 | [11 empty] | C7 |  | NB: 1.8V tolerant
P9_41A | CLKOUT2 | 109 | 0x9b4/1b4 | 20 | gpio0[20] | EMU3_mux0 |  | timer7_mux1 | clkout2 | tclkin |  | xdma_event_intr1 | D14 | 27 | Both signals are connected to P21 of P11
P9_41B | GPIO3_20 |  | 0x9a8/1a8 | 116 | gpio3[20] |  |  | emu3 | Mcasp1_axr0 |  | eQEP0_index | mcasp0_axr1 | D13 |  | Both signals are connected to P21 of P11
P9_42A | GPIO0_7 | 89 | 0x964/164 | 7 | gpio0[7] | xdma_event_intr2 | mmc0_sdwp | spi1_sclk | pr1_ecap0_ecap_capin_apwm_o | spi1_cs1 | uart3_txd | eCAP0_in_PWM0_out | C18 | 27 | Both signals are connected to P21 of P11
P9_42B | GPIO3_18 |  | 0x9a0/1a0 | 114 | gpio3[18] |  |  |  | Mcasp1_aclkx | Mcaspo_axr2 | eQEP0A_in | Mcasp0_aclkr | B12 |  | Both signals are connected to P21 of P11
P9_43 | GND | [13 empty] | See Pg.50 of the SRM
P9_44 | GND | [13 empty] | Ground
P9_45 | GND | [13 empty] | Ground
P9_46 | GND | [13 empty] | Ground
使用中変更不可能（機能を殺す必要があり）
初期値GPIO |  |  | プルアップ
将来的に使うと便利そうなピン機能